## Sheet1
Detector region ion elements
Parameters are given for 60 GeV/c protons
Element name | Type | Length [m] | Good field half-aperture [cm] | Inner Half-aperture [cm] | Outer Radius [cm] | Strength [T or T/m] | X center [m] | Y center [m] | Z center [m] | Theta center [rad] | Pole tip field (T)
Upstream elements
MDS01R | MARKER | 0 | 3 | 4 | 20 | 0 | 6.6398 | 0 | -102.2457 | -0.18535
SXT04 | SEXTUPOLE | 0.4 | 3 | 4 | 20 | 0 | 6.5858 | 0 | -101.9574 | -0.18535
QDS06 | QUADRUPOLE | 0.8 | 3 | 4 | 20 | -31.2151 | 6.4568 | 0 | -101.2694 | -0.18535
BXDS01R | RBEND | 7.9985 | 3 | 4 | 20 | -1.693 | 5.6443 | 0 | -96.2021 | -0.15151
SXT03 | SEXTUPOLE | 0.4 | 3 | 4 | 20 | 0 | 4.9898 | 0 | -91.8184 | -0.11767
QDS07 | QUADRUPOLE | 0.8 | 3 | 4 | 20 | 33.8221 | 4.9076 | 0 | -91.1232 | -0.11767
BXDS01R | RBEND | 7.9985 | 3 | 4 | 20 | -1.693 | 4.4397 | 0 | -86.0126 | -0.083837
QDS2FFUS01 | QUADRUPOLE | 0.8 | 3 | 4 | 20 | -35.7569 | 4.0253 | 0 | -80.4393 | -0.05
QDS2FFUS02 | QUADRUPOLE | 0.8 | 3 | 4 | 20 | 26.6921 | 3.5602 | 0 | -71.1443 | -0.05
QDS2FFUS03 | QUADRUPOLE | 0.8 | 3 | 4 | 20 | -30.7232 | 3.095 | 0 | -61.8493 | -0.05
QDS2FFUS04 | QUADRUPOLE | 0.8 | 3 | 4 | 20 | 29.2622 | 2.6299 | 0 | -52.5542 | -0.05
QDS2FFUS05 | QUADRUPOLE | 0.8 | 3 | 4 | 20 | -25.9617 | 2.1648 | 0 | -43.2592 | -0.05
QDS2FFUS06 | QUADRUPOLE | 0.8 | 3 | 4 | 20 | 30.5723 | 1.6996 | 0 | -33.9642 | -0.05
QDS2FFUS07 | QUADRUPOLE | 0.8 | 3 | 4 | 20 | -45.8325 | 1.2345 | 0 | -24.6691 | -0.05
QDS2FFUS07 | QUADRUPOLE | 0.8 | 3 | 4 | 20 | -45.8325 | 1.1895 | 0 | -23.7703 | -0.05
sol_anti_us | solenoid [T] | 1.6 |  |  |  | 0 | 0.4698 |  | -9.3883 | -0.05 | This is the anti-solenoid in the upstream of the IP in the ion ring
qffb3_us | quadrupole [T/m] | 1 | 3 | 4 | 12 | -69.5098 | 0.38484 | 0 | -7.6904 | -0.05 | -2.7804
qffb2_us | quadrupole [T/m] | 1.5 | 3 | 4 | 12 | 89.4098 | 0.30237 | 0 | -6.0424 | -0.05 | 3.5764
qffb1_us | quadrupole [T/m] | 1.2 | 2 | 3 | 10 | -84.2935 | 0.20991 | 0 | -4.1948 | -0.05 | -2.5288
sol_det_us | solenoid [T] | 1.6 |  |  |  | 0 |  |  |  |  | This is part of center detector solenoid in the upstream of the IP in the ion ring
Downstream elements
sol_det_ds | solenoid [T] | 2.4 |  |  |  | 0 |  |  |  |  | This is part of center detector solenoid in the downstream of the IP in the ion ring
rbffb | rectangular bend [T] | 1.4979 | 4 | 17 | 24 | 0.80002 | -0.28963 | 0 | 5.7427 | -0.052998
qffb1 | quadrupole [T/m] | 1.2 | 4 | 6.75 | 17.1 | -52.216 | -0.39092 | 0 | 7.5899 | -0.055996 | -3.5246
qffb2 | quadrupole [T/m] | 2.4 | 4 | 11.775 | 24.7 | 30.1123 | -0.54763 | 0 | 10.3855 | -0.055996 | 3.5457
qffb3 | quadrupole [T/m] | 1.2 | 4 | 17 | 26.7 | -21.4498 | -0.70433 | 0 | 13.1811 | -0.055996 | -3.6465
sol_anti_ds | solenoid [T] | 2.4 |  |  |  | 0 | -0.84985 | 0 | 15.7771 | -0.055996 | This is the anti-solenoid in the downstream of the IP in the ion ring
sbffb | rectangular bend [T] | 3.9984 | 4 | 40 | 47 | -2.8014 | -1.0178 | 0 | 19.7732 | 0
bxspds01 | rectangular bend [T] | 3.9984 | 4 | 10 | 27 | 2.8014 | -1.1297 | 0 | 38.3197 | -0.027998
qspds01 | quadrupole [T/m] | 0.8 | 2 | 3 | 10 | 43.1853 | -1.4706 | 0 | 45.401 | -0.055996
Detector region ion elements
Parameters are given for 100 GeV/c protons
Element name | Type | Length [m] | Good field half-aperture [cm] | Inner Half-aperture [cm] | Outer Radius [cm] | Strength [T or T/m] | X center [m] | Y center [m] | Z center [m] | Theta center [rad] | Pole tip field (T)
Upstream elements
MDS01R | MARKER | 0 | 3 | 4 | 20 | 0 | 6.6398 | 0 | -102.2457 | -0.18535
SXT04 | SEXTUPOLE | 0.4 | 3 | 4 | 20 | 0 | 6.5858 | 0 | -101.9574 | -0.18535
QDS06 | QUADRUPOLE | 0.8 | 3 | 4 | 20 | -52.0252 | 6.4568 | 0 | -101.2694 | -0.18535
BXDS01R | RBEND | 7.9985 | 3 | 4 | 20 | -2.8217 | 5.6443 | 0 | -96.2021 | -0.15151
SXT03 | SEXTUPOLE | 0.4 | 3 | 4 | 20 | 0 | 4.9898 | 0 | -91.8184 | -0.11767
QDS07 | QUADRUPOLE | 0.8 | 3 | 4 | 20 | 56.3702 | 4.9076 | 0 | -91.1232 | -0.11767
BXDS01R | RBEND | 7.9985 | 3 | 4 | 20 | -2.8217 | 4.4397 | 0 | -86.0126 | -0.083837
QDS2FFUS01 | QUADRUPOLE | 0.8 | 3 | 4 | 20 | -59.5948 | 4.0253 | 0 | -80.4393 | -0.05
QDS2FFUS02 | QUADRUPOLE | 0.8 | 3 | 4 | 20 | 44.4869 | 3.5602 | 0 | -71.1443 | -0.05
QDS2FFUS03 | QUADRUPOLE | 0.8 | 3 | 4 | 20 | -51.2053 | 3.095 | 0 | -61.8493 | -0.05
QDS2FFUS04 | QUADRUPOLE | 0.8 | 3 | 4 | 20 | 48.7703 | 2.6299 | 0 | -52.5542 | -0.05
QDS2FFUS05 | QUADRUPOLE | 0.8 | 3 | 4 | 20 | -43.2694 | 2.1648 | 0 | -43.2592 | -0.05
QDS2FFUS06 | QUADRUPOLE | 0.8 | 3 | 4 | 20 | 50.9538 | 1.6996 | 0 | -33.9642 | -0.05
QDS2FFUS07 | QUADRUPOLE | 0.8 | 3 | 4 | 20 | -76.3875 | 1.2345 | 0 | -24.6691 | -0.05
QDS2FFUS07 | QUADRUPOLE | 0.8 | 3 | 4 | 20 | -76.3875 | 1.1895 | 0 | -23.7703 | -0.05
sol_anti_us | solenoid [T] | 1.6 |  | 4 | 12 | 0 | 0.4698 |  | -9.3883 | -0.05 | This is the anti-solenoid in the upstream of the IP in the ion ring
qffb3_us | quadrupole [T/m] | 1 | 3 | 4 | 12 | -115.8496 | 0.38484 | 0 | -7.6904 | -0.05 | -4.634
qffb2_us | quadrupole [T/m] | 1.5 | 3 | 4 | 12 | 149.0164 | 0.30237 | 0 | -6.0424 | -0.05 | 5.9607
qffb1_us | quadrupole [T/m] | 1.2 | 2 | 3 | 10 | -140.4891 | 0.20991 | 0 | -4.1948 | -0.05 | -4.2147
sol_det_us | solenoid [T] | 1.6 |  |  |  | 0 |  |  |  |  | This is part of center detector solenoid in the upstream of the IP in the ion ring
Downstream elements
sol_det_ds | solenoid [T] | 2.4 |  |  |  | 0 |  |  |  |  | This is part of center detector solenoid in the downstream of the IP in the ion ring
rbffb | rectangular bend [T] | 1.4979 | 45 | 49 | 24 | 1.3334 | 0 | 0 | 5.7427 | 0
qffb1 | quadrupole [T/m] | 1.2 | 4 | 6.75 | 17.1 | -87.0266 | -0.39092 | 0 | 7.5899 | -0.055996 | -5.8743
qffb2 | quadrupole [T/m] | 2.4 | 4 | 11.775 | 24.7 | 50.1872 | -0.54763 | 0 | 10.3855 | -0.055996 | 5.9095
qffb3 | quadrupole [T/m] | 1.2 | 4 | 17 | 26.7 | -35.7496 | -0.70433 | 0 | 13.1811 | -0.055996 | -6.0774
sol_anti_ds | solenoid [T] | 2.4 |  | 17 | 26.7 | 0 | -0.84985 | 0 | 15.7771 | -0.055996 | This is the anti-solenoid in the downstream of the IP in the ion ring
sbffb | rectangular bend [T] | 3.9984 | 4 | 40 | 90 | -4.669 | -1.0178 | 0 | 19.7732 | 0
bxspds01 | rectangular bend [T] | 3.9984 | 4 | 30 | 47 | 4.669 | -1.1297 | 0 | 38.3197 | 0
qspds01 | quadrupole [T/m] | 0.8 | 2 | 3 | 10 | 71.9756 | -1.4706 | 0 | 45.401 | -0.055996
Detector region electron elements
Parameters are given for 5 GeV/c electrons (use more digits to calculate the brho (double underlines))
Element name | Type | Length [m] | Good field half-aperture [cm] | Inner Half-aperture [cm] | Outer Radius [cm] | Strength [T or T/m] | X center [m] | Y center [m] | Z center [m] | Theta center [rad] | Pole tip field (T)
Downstream elements (second focusing point approximately in the middle of last chicane dipoles)
QAE2BES6 | quadrupole [T/m] | 0.65 | 2.5 | 4 | 11 | -9.4375 | 0 | 0 | -36.1289 | 0 | -0.3775
bsp | rectangular bend [T] | 3 | 2.5 | 4 | 11 | 0.22236 | -0.029998 | 0 | -34.1742 | -0.02
bspl1 | rectangular bend [T] | 3 | 2.5 | 4 | 11 | -0.20847 | -0.25982 | 0 | -26.9782 | -0.02125
bspl2 | rectangular bend [T] | 0.5 | 2.5 | 4 | 11 | -0.083391 | -0.29326 | 0 | -24.7286 | -0.00125
bspl2 | rectangular bend [T] | 0.5 | 2.5 | 4 | 11 | -0.083391 | -0.29326 | 0 | -21.0286 | 0.00125
bspl1 | rectangular bend [T] | 3 | 2.5 | 4 | 11 | -0.20847 | -0.25982 | 0 | -18.7789 | 0.02125
bsp | rectangular bend [T] | 3 | 2.5 | 4 | 11 | 0.22236 | -0.029998 | 0 | -11.5829 | 0.02
sol_anti_ds | solenoid [T] | 1.6 | 4 | 5 | 11 | -3 | 0 | 0 | -6.04 | 0 | This is the anti-solenoid in the downstream of the IP in the electron ring
qffb3 | quadrupole [T/m] | 0.4 | 4.5 | 5.5 | 11 | -2.5671 | 0 | 0 | -4.6 | 0 | -0.14119
qffb2 | quadrupole [T/m] | 0.6 | 4.5 | 5.5 | 8 | 17.4943 | 0 | 0 | -3.9 | 0 | 0.96219
qffb1 | quadrupole [T/m] | 0.7 | 2.6 | 3.6 | 8 | -21.9722 | 0 | 0 | -2.65 | 0 | -0.791
qffb1_ (permanent) | quadrupole [T/m] | 0.4 | 1.5 | 2.5 | 5 | 10.0059 | 0 | 0 | -1.8 | 0 | 0.25015
sol_det_ds | solenoid [T] | 1.6 |  |  |  | 3 | 0 | 0 | -0.8 | 0 | This is part of center detector solenoid in the downstream of the IP in the electron ring
Upstream elements (The most promising optics "Option 1", according to M. Sullivan's SR studies presented in JLEIC collaboration meeting spring 2016)
sol_det_us | solenoid [T] | 2.4 |  |  |  | 3 | 0 | 0 | 1.2 | 0 | This is part of center detector solenoid in the upstream of the IP in the electron ring
QFFB1_US | QUADRUPOLE | 0.7 | 3 | 4 | 8 | -21.7358 | 0 | 0 | 2.95 | 0 | -0.86943
QFFB2_US | QUADRUPOLE | 0.9 | 4.5 | 5.5 | 11 | 20.9451 | 0 | 0 | 3.85 | 0 | 1.152
QFFB3_US | QUADRUPOLE | 0.5 | 4 | 5 | 11 | -14.2648 | 0 | 0 | 4.65 | 0 | -0.71324
sol_anti_us | solenoid [T] | 1.2 | 4 | 5 | 10 | -6 | 0 | 0 | 6.5 | 0 | This is the anti-solenoid in the upstream of the IP in the electron ring
QBES6_US | QUADRUPOLE | 0.73 | 4 | 5 | 20 | 3.7726 | 0 | 0 | 8.265 | 0
QBES5_US | QUADRUPOLE | 0.73 | 4 | 5 | 20 | -7.6817 | 0 | 0 | 9.495 | 0
QBES4_US | QUADRUPOLE | 0.73 | 4 | 5 | 20 | 5.014 | 0 | 0 | 10.455 | 0
QBES3_US | QUADRUPOLE | 0.73 | 4 | 5 | 20 | -3.5404 | 0 | 0 | 16.875 | 0
QBES2_US | QUADRUPOLE | 1.6 | 4 | 5 | 20 | 7.1651 | 0 | 0 | 19.8 | 0
QBES1_US | QUADRUPOLE | 0.73 | 4 | 5 | 20 | -13.1499 | 0 | 0 | 21.925 | 0
QCAV01 | QUADRUPOLE | 0.9 | 4 | 5 | 20 | -11.6544 | 0 | 0 | 26.07 | 0
QCAV02 | QUADRUPOLE | 1 | 4 | 5 | 20 | 12.1237 | 0 | 0 | 27.92 | 0
QCAV01 | QUADRUPOLE | 0.9 | 4 | 5 | 20 | -11.6544 | 0 | 0 | 29.77 | 0
QCAV01 | QUADRUPOLE | 0.9 | 4 | 5 | 20 | -11.6544 | 0 | 0 | 37.27 | 0
QCAV02 | QUADRUPOLE | 1 | 4 | 5 | 20 | 12.1237 | 0 | 0 | 39.12 | 0
QCAV01 | QUADRUPOLE | 0.9 | 4 | 5 | 20 | -11.6544 | 0 | 0 | 40.97 | 0
QCAV01 | QUADRUPOLE | 0.9 | 4 | 5 | 20 | -11.6544 | 0 | 0 | 48.47 | 0
QCAV02 | QUADRUPOLE | 1 | 4 | 5 | 20 | 12.1237 | 0 | 0 | 50.32 | 0
QCAV01 | QUADRUPOLE | 0.9 | 4 | 5 | 20 | -11.6544 | 0 | 0 | 52.17 | 0
QCAV01 | QUADRUPOLE | 0.9 | 4 | 5 | 20 | -11.6544 | 0 | 0 | 59.67 | 0
QCAV02 | QUADRUPOLE | 1 | 4 | 5 | 20 | 12.1237 | 0 | 0 | 61.52 | 0
QCAV01 | QUADRUPOLE | 0.9 | 4 | 5 | 20 | -11.6544 | 0 | 0 | 63.37 | 0
QCAV01 | QUADRUPOLE | 0.9 | 4 | 5 | 20 | -11.6544 | 0 | 0 | 70.87 | 0
QCAV02 | QUADRUPOLE | 1 | 4 | 5 | 20 | 12.1237 | 0 | 0 | 72.72 | 0
QCAV01 | QUADRUPOLE | 0.9 | 4 | 5 | 20 | -11.6544 | 0 | 0 | 74.57 | 0
QRF2TT1 | QUADRUPOLE | 0.73 | 4 | 5 | 20 | 2.4601 | 0 | 0 | 82.1798 | 0
QRF2TT2 | QUADRUPOLE | 0.73 | 4 | 5 | 20 | -6.9699 | 0 | 0 | 86.4347 | 0
QRF2TT3 | QUADRUPOLE | 0.73 | 4 | 5 | 20 | 6.3487 | 0 | 0 | 90.6895 | 0
QRF2TT4 | QUADRUPOLE | 0.73 | 4 | 5 | 20 | -5.3197 | 0 | 0 | 94.9444 | 0
QRF2TT5 | QUADRUPOLE | 0.73 | 4 | 5 | 20 | 2.955 | 0 | 0 | 99.1992 | 0
QRF2TT6 | QUADRUPOLE | 0.73 | 4 | 5 | 20 | -4.6519 | 0 | 0 | 103.4541 | 0
QTT1 | QUADRUPOLE | 0.73 | 4 | 5 | 20 | 5.2652 | 0 | 0 | 107.7089 | 0
QTT2 | QUADRUPOLE | 0.73 | 4 | 5 | 20 | -3.9881 | 0 | 0 | 111.9638 | 0
QTT1 | QUADRUPOLE | 0.73 | 4 | 5 | 20 | 5.2652 | 0 | 0 | 116.2186 | 0
QTT2 | QUADRUPOLE | 0.73 | 4 | 5 | 20 | -3.9881 | 0 | 0 | 120.4734 | 0
QTT1 | QUADRUPOLE | 0.73 | 4 | 5 | 20 | 5.2652 | 0 | 0 | 124.7283 | 0
QTT2 | QUADRUPOLE | 0.73 | 4 | 5 | 20 | -3.9881 | 0 | 0 | 128.9831 | 0
QTT1 | QUADRUPOLE | 0.73 | 4 | 5 | 20 | 5.2652 | 0 | 0 | 133.238 | 0
QTT2 | QUADRUPOLE | 0.73 | 4 | 5 | 20 | -3.9881 | 0 | 0 | 137.4928 | 0
QTT1 | QUADRUPOLE | 0.73 | 4 | 5 | 20 | 5.2652 | 0 | 0 | 141.7477 | 0
QTT2 | QUADRUPOLE | 0.73 | 4 | 5 | 20 | -3.9881 | 0 | 0 | 146.0025 | 0
QTT2CC1 | QUADRUPOLE | 0.73 | 4 | 5 | 20 | -8.4997 | 0 | 0 | 148.4475 | 0
QTT2CC2 | QUADRUPOLE | 0.73 | 4 | 5 | 20 | 9.8503 | 0 | 0 | 150.15 | 0
QTT2CC3 | QUADRUPOLE | 0.73 | 4 | 5 | 20 | -7.1137 | 0 | 0 | 155.2525 | 0
QTT2CC4 | QUADRUPOLE | 0.73 | 4 | 5 | 20 | 1.332 | 0 | 0 | 159.555 | 0
QSFRPLCCB1 | QUADRUPOLE | 0.73 | 4 | 5 | 20 | 3.0273 | 0 | 0 | 165.66 | 0
QSFRPLCCB2 | QUADRUPOLE | 0.73 | 4 | 5 | 20 | -3.0273 | 0 | 0 | 171.6849 | 0
QSFRPLCCB1 | QUADRUPOLE | 0.73 | 4 | 5 | 20 | 3.0273 | 0 | 0 | 177.7098 | 0
QSFRPLCCB2 | QUADRUPOLE | 0.73 | 4 | 5 | 20 | -3.0273 | 0 | 0 | 183.7347 | 0
QSFRPLCCB1 | QUADRUPOLE | 0.73 | 4 | 5 | 20 | 3.0273 | 0 | 0 | 189.7597 | 0
QSFRPLCCB2 | QUADRUPOLE | 0.73 | 4 | 5 | 20 | -3.0273 | 0 | 0 | 195.7846 | 0
QSFRPLCCB1 | QUADRUPOLE | 0.73 | 4 | 5 | 20 | 3.0273 | 0 | 0 | 201.8095 | 0
QSFRPLCCB2 | QUADRUPOLE | 0.73 | 4 | 5 | 20 | -3.0273 | 0 | 0 | 207.8344 | 0
QSFRPLCCB1 | QUADRUPOLE | 0.73 | 4 | 5 | 20 | 3.0273 | 0 | 0 | 213.8593 | 0
QSFRPLCCB2 | QUADRUPOLE | 0.73 | 4 | 5 | 20 | -3.0273 | 0 | 0 | 219.8843 | 0
QCCB1_US2AE | QUADRUPOLE | 0.73 | 4 | 5 | 20 | 3.1416 | 0 | 0 | 223.7243 | 0
QCCB2_US2AE | QUADRUPOLE | 0.73 | 4 | 5 | 20 | -9.0915 | 0 | 0 | 227.1543 | 0
QCCB3_US2AE | QUADRUPOLE | 0.73 | 4 | 5 | 20 | 10.1324 | 0 | 0 | 229.3943 | 0
QCCB4_US2AE | QUADRUPOLE | 0.73 | 4 | 5 | 20 | -10.4416 | 0 | 0 | 231.7343 | 0
QSRM301 | QUADRUPOLE | 0.7 | 4 | 5 | 20 | 6.2191 | 0 | 0 | 233.0593 | 0
BXSR2L | RBEND | 2 | 4 | 5 | 20 | 0.32018 | -0.019197 | 0 | 234.5891 | -0.019199
MARKER01 | MARKER | 0 | 4 | 5 | 20 | 0 | -0.042234 | 0 | 235.6888 | -0.038397
Detector region electron elements
Parameters are given for 10 GeV/c electrons (use more digits to calculate the brho (double underlines))
Element name | Type | Length [m] | Good field half-aperture [cm] | Inner Half-aperture [cm] | Outer Radius [cm] | Strength [T or T/m] | X center [m] | Y center [m] | Z center [m] | Theta center [rad] | Pole tip field (T)
Downstream elements (second focusing point approximately in the middle of last chicane dipoles)
QAE2BES6 | quadrupole [T/m] | 0.65 | 2.5 | 4 | 11 | -18.8749 | 0 | 0 | -36.1289 | 0 | -0.755
bsp | rectangular bend [T] | 3 | 2.5 | 4 | 11 | 0.44472 | -0.029998 | 0 | -34.1742 | -0.02
bspl1 | rectangular bend [T] | 3 | 2.5 | 4 | 11 | -0.41693 | -0.25982 | 0 | -26.9782 | -0.02125
bspl2 | rectangular bend [T] | 0.5 | 2.5 | 4 | 11 | -0.16678 | -0.29326 | 0 | -24.7286 | -0.00125
bspl2 | rectangular bend [T] | 0.5 | 2.5 | 4 | 11 | -0.16678 | -0.29326 | 0 | -21.0286 | 0.00125
bspl1 | rectangular bend [T] | 3 | 2.5 | 4 | 11 | -0.41693 | -0.25982 | 0 | -18.7789 | 0.02125
bsp | rectangular bend [T] | 3 | 2.5 | 4 | 11 | 0.44472 | -0.029998 | 0 | -11.5829 | 0.02
sol_anti_ds | solenoid [T] | 1.6 | 4 | 5 | 11 | -3 | 0 | 0 | -6.04 | 0 | This is the anti-solenoid in the downstream of the IP in the electron ring
qffb3 | quadrupole [T/m] | 0.4 | 4.5 | 5.5 | 11 | -5.1371 | 0 | 0 | -4.6 | 0 | -0.28254
qffb2 | quadrupole [T/m] | 0.6 | 4.5 | 5.5 | 8 | 35.0133 | 0 | 0 | -3.9 | 0 | 1.9257
qffb1 | quadrupole [T/m] | 0.7 | 2.6 | 3.6 | 8 | -41.4603 | 0 | 0 | -2.65 | 0 | -1.4926
qffb1_ (permanent) | quadrupole [T/m] | 0.4 | 1.5 | 2.5 | 5 | 10.0059 | 0 | 0 | -1.8 | 0 | 0.25015
sol_det_ds | solenoid [T] | 1.6 |  |  |  | 3 | 0 | 0 | -0.8 | 0 | This is part of center detector solenoid in the downstream of the IP in the electron ring
Upstream elements (The most promising optics "Option 1", according to M. Sullivan's SR studies presented in JLEIC collaboration meeting spring 2016)
sol_det_us | solenoid [T] | 2.4 |  |  |  | 3 | 0 | 0 | 1.2 | 0 | This is part of center detector solenoid in the upstream of the IP in the electron ring
QFFB1_US | QUADRUPOLE | 0.7 | 3 | 4 | 8 | -43.4716 | 0 | 0 | 2.95 | 0 | -1.7389
QFFB2_US | QUADRUPOLE | 0.9 | 4.5 | 5.5 | 11 | 41.8902 | 0 | 0 | 3.85 | 0 | 2.304
QFFB3_US | QUADRUPOLE | 0.5 | 4 | 5 | 11 | -28.5296 | 0 | 0 | 4.65 | 0 | -1.4265
sol_anti_us | solenoid [T] | 1.2 | 4 | 5 | 10 | -6 | 0 | 0 | 6.5 | 0 | This is the anti-solenoid in the upstream of the IP in the electron ring
QBES6_US | QUADRUPOLE | 0.73 | 4 | 5 | 20 | 7.5453 | 0 | 0 | 8.265 | 0
QBES5_US | QUADRUPOLE | 0.73 | 4 | 5 | 20 | -15.3634 | 0 | 0 | 9.495 | 0
QBES4_US | QUADRUPOLE | 0.73 | 4 | 5 | 20 | 10.0279 | 0 | 0 | 10.455 | 0
QBES3_US | QUADRUPOLE | 0.73 | 4 | 5 | 20 | -7.0809 | 0 | 0 | 16.875 | 0
QBES2_US | QUADRUPOLE | 1.6 | 4 | 5 | 20 | 14.3302 | 0 | 0 | 19.8 | 0
QBES1_US | QUADRUPOLE | 0.73 | 4 | 5 | 20 | -26.2997 | 0 | 0 | 21.925 | 0
QCAV01 | QUADRUPOLE | 0.9 | 4 | 5 | 20 | -23.3088 | 0 | 0 | 26.07 | 0
QCAV02 | QUADRUPOLE | 1 | 4 | 5 | 20 | 24.2474 | 0 | 0 | 27.92 | 0
QCAV01 | QUADRUPOLE | 0.9 | 4 | 5 | 20 | -23.3088 | 0 | 0 | 29.77 | 0
QCAV01 | QUADRUPOLE | 0.9 | 4 | 5 | 20 | -23.3088 | 0 | 0 | 37.27 | 0
QCAV02 | QUADRUPOLE | 1 | 4 | 5 | 20 | 24.2474 | 0 | 0 | 39.12 | 0
QCAV01 | QUADRUPOLE | 0.9 | 4 | 5 | 20 | -23.3088 | 0 | 0 | 40.97 | 0
QCAV01 | QUADRUPOLE | 0.9 | 4 | 5 | 20 | -23.3088 | 0 | 0 | 48.47 | 0
QCAV02 | QUADRUPOLE | 1 | 4 | 5 | 20 | 24.2474 | 0 | 0 | 50.32 | 0
QCAV01 | QUADRUPOLE | 0.9 | 4 | 5 | 20 | -23.3088 | 0 | 0 | 52.17 | 0
QCAV01 | QUADRUPOLE | 0.9 | 4 | 5 | 20 | -23.3088 | 0 | 0 | 59.67 | 0
QCAV02 | QUADRUPOLE | 1 | 4 | 5 | 20 | 24.2474 | 0 | 0 | 61.52 | 0
QCAV01 | QUADRUPOLE | 0.9 | 4 | 5 | 20 | -23.3088 | 0 | 0 | 63.37 | 0
QCAV01 | QUADRUPOLE | 0.9 | 4 | 5 | 20 | -23.3088 | 0 | 0 | 70.87 | 0
QCAV02 | QUADRUPOLE | 1 | 4 | 5 | 20 | 24.2474 | 0 | 0 | 72.72 | 0
QCAV01 | QUADRUPOLE | 0.9 | 4 | 5 | 20 | -23.3088 | 0 | 0 | 74.57 | 0
QRF2TT1 | QUADRUPOLE | 0.73 | 4 | 5 | 20 | 4.9202 | 0 | 0 | 82.1798 | 0
QRF2TT2 | QUADRUPOLE | 0.73 | 4 | 5 | 20 | -13.9398 | 0 | 0 | 86.4347 | 0
QRF2TT3 | QUADRUPOLE | 0.73 | 4 | 5 | 20 | 12.6974 | 0 | 0 | 90.6895 | 0
QRF2TT4 | QUADRUPOLE | 0.73 | 4 | 5 | 20 | -10.6394 | 0 | 0 | 94.9444 | 0
QRF2TT5 | QUADRUPOLE | 0.73 | 4 | 5 | 20 | 5.9101 | 0 | 0 | 99.1992 | 0
QRF2TT6 | QUADRUPOLE | 0.73 | 4 | 5 | 20 | -9.3039 | 0 | 0 | 103.4541 | 0
QTT1 | QUADRUPOLE | 0.73 | 4 | 5 | 20 | 10.5304 | 0 | 0 | 107.7089 | 0
QTT2 | QUADRUPOLE | 0.73 | 4 | 5 | 20 | -7.9761 | 0 | 0 | 111.9638 | 0
QTT1 | QUADRUPOLE | 0.73 | 4 | 5 | 20 | 10.5304 | 0 | 0 | 116.2186 | 0
QTT2 | QUADRUPOLE | 0.73 | 4 | 5 | 20 | -7.9761 | 0 | 0 | 120.4734 | 0
QTT1 | QUADRUPOLE | 0.73 | 4 | 5 | 20 | 10.5304 | 0 | 0 | 124.7283 | 0
QTT2 | QUADRUPOLE | 0.73 | 4 | 5 | 20 | -7.9761 | 0 | 0 | 128.9831 | 0
QTT1 | QUADRUPOLE | 0.73 | 4 | 5 | 20 | 10.5304 | 0 | 0 | 133.238 | 0
QTT2 | QUADRUPOLE | 0.73 | 4 | 5 | 20 | -7.9761 | 0 | 0 | 137.4928 | 0
QTT1 | QUADRUPOLE | 0.73 | 4 | 5 | 20 | 10.5304 | 0 | 0 | 141.7477 | 0
QTT2 | QUADRUPOLE | 0.73 | 4 | 5 | 20 | -7.9761 | 0 | 0 | 146.0025 | 0
QTT2CC1 | QUADRUPOLE | 0.73 | 4 | 5 | 20 | -16.9994 | 0 | 0 | 148.4475 | 0
QTT2CC2 | QUADRUPOLE | 0.73 | 4 | 5 | 20 | 19.7006 | 0 | 0 | 150.15 | 0
QTT2CC3 | QUADRUPOLE | 0.73 | 4 | 5 | 20 | -14.2273 | 0 | 0 | 155.2525 | 0
QTT2CC4 | QUADRUPOLE | 0.73 | 4 | 5 | 20 | 2.6639 | 0 | 0 | 159.555 | 0
QSFRPLCCB1 | QUADRUPOLE | 0.73 | 4 | 5 | 20 | 6.0546 | 0 | 0 | 165.66 | 0
QSFRPLCCB2 | QUADRUPOLE | 0.73 | 4 | 5 | 20 | -6.0546 | 0 | 0 | 171.6849 | 0
QSFRPLCCB1 | QUADRUPOLE | 0.73 | 4 | 5 | 20 | 6.0546 | 0 | 0 | 177.7098 | 0
QSFRPLCCB2 | QUADRUPOLE | 0.73 | 4 | 5 | 20 | -6.0546 | 0 | 0 | 183.7347 | 0
QSFRPLCCB1 | QUADRUPOLE | 0.73 | 4 | 5 | 20 | 6.0546 | 0 | 0 | 189.7597 | 0
QSFRPLCCB2 | QUADRUPOLE | 0.73 | 4 | 5 | 20 | -6.0546 | 0 | 0 | 195.7846 | 0
QSFRPLCCB1 | QUADRUPOLE | 0.73 | 4 | 5 | 20 | 6.0546 | 0 | 0 | 201.8095 | 0
QSFRPLCCB2 | QUADRUPOLE | 0.73 | 4 | 5 | 20 | -6.0546 | 0 | 0 | 207.8344 | 0
QSFRPLCCB1 | QUADRUPOLE | 0.73 | 4 | 5 | 20 | 6.0546 | 0 | 0 | 213.8593 | 0
QSFRPLCCB2 | QUADRUPOLE | 0.73 | 4 | 5 | 20 | -6.0546 | 0 | 0 | 219.8843 | 0
QCCB1_US2AE | QUADRUPOLE | 0.73 | 4 | 5 | 20 | 6.2832 | 0 | 0 | 223.7243 | 0
QCCB2_US2AE | QUADRUPOLE | 0.73 | 4 | 5 | 20 | -18.183 | 0 | 0 | 227.1543 | 0
QCCB3_US2AE | QUADRUPOLE | 0.73 | 4 | 5 | 20 | 20.2648 | 0 | 0 | 229.3943 | 0
QCCB4_US2AE | QUADRUPOLE | 0.73 | 4 | 5 | 20 | -20.8833 | 0 | 0 | 231.7343 | 0
QSRM301 | QUADRUPOLE | 0.7 | 4 | 5 | 20 | 12.4383 | 0 | 0 | 233.0593 | 0
BXSR2L | RBEND | 2 | 4 | 5 | 20 | 0.64036 | -0.019197 | 0 | 234.5891 | -0.019199
MARKER01 | MARKER | 0 | 4 | 5 | 20 | 0 | -0.042234 | 0 | 235.6888 | -0.038397
note: proton beamline good field apertature is determined by 60GeV settting and all magnet strength can be scaled for different beam energies
note: electron beamline good field apertature is determined by 10GeV settting. The first downsteam permanet quad remains same for 5GeV beam, other downstream quads strength don't scaled for 5GeV, but all other magnet strength do

## Sheet2
ion | [5 empty] | s | x | y | z | [5 empty] | s | x | y | z
[5 empty] | IP$START | 0 | 1.1595 | 0 | -23.171 | -0.05 | 0 |  |  | IP$START | 0 | 1.1595 | 0 | -23.171 | -0.05 | 0
[5 empty] | DFFUS04 | 15 | 0.40983 | 0 | -8.1898 | -0.05 | 0 |  |  | DFFUS06 | 13 | 0.50979 | 0 | -10.1873 | -0.05 | 0
|  | 0.38484 | -7.6904 | 1 | QFFUS03 | 16 | 0.35985 | 0 | -7.191 | -0.05 | 0 | 0.4698 | -9.3883 | ANTISOL_US | 14.6 | 0.42982 | 0 | -8.5893 | -0.05 | 0
[5 empty] | DFFUS03 | 16.4 | 0.33986 | 0 | -6.7915 | -0.05 | 0 |  |  | DFFUS05 | 15 | 0.40983 | 0 | -8.1898 | -0.05 | 0
|  | 0.30237 | -6.0424 | 2 | QFFUS02 | 17.9 | 0.26489 | 0 | -5.2934 | -0.05 | 0 |  |  | QFFUS03 | 16 | 0.35985 | 0 | -7.191 | -0.05 | 0
[5 empty] | DFFUS02 | 18.4 | 0.2399 | 0 | -4.794 | -0.05 | 0 |  |  | DFFUS03 | 16.4 | 0.33986 | 0 | -6.7915 | -0.05 | 0
|  | 0.20991 | -4.1948 | 3 | QFFUS01 | 19.6 | 0.17993 | 0 | -3.5955 | -0.05 | 0 |  |  | QFFUS02 | 17.9 | 0.26489 | 0 | -5.2934 | -0.05 | 0
[5 empty] | DFFUS002 | 21.6 | 0.079967 | 0 | -1.598 | -0.05 | 0 |  |  | DFFUS02 | 18.4 | 0.2399 | 0 | -4.794 | -0.05 | 0
[5 empty] | DFFUS001 | 23.2 | -7.9737e-11 | 0 | 1.1632e-09 | -0.05 | 0 |  |  | QFFUS01 | 19.6 | 0.17993 | 0 | -3.5955 | -0.05 | 0
[5 empty] | MK | 23.2 | -7.9737e-11 | 0 | 1.1632e-09 | -0.05 | 0 |  |  | DFFUS002 | 21.6 | 0.079967 | 0 | -1.598 | -0.05 | 0
[5 empty] | DFFDS01 | 28.2 | -0.2499 | 0 | 4.9938 | -0.05 | 0 |  |  | DFFUS001 | 23.2 | -7.9737e-11 | 0 | 1.1632e-09 | -0.05 | 0
| -0.052998 | -0.27638 | 5.493 | 4 | BXSP01R | 29.2 | -0.30287 | 0 | 5.9923 | -0.055996 | 0 |  |  | MK | 23.2 | -7.9737e-11 | 0 | 1.1632e-09 | -0.05 | 0
[5 empty] | DFFDS02 | 30.2 | -0.35884 | 0 | 6.9908 | -0.055996 | 0 |  |  | DFFDS01 | 28.2 | -0.2499 | 0 | 4.9938 | -0.05 | 0
| -0.055996 | -0.39242 | 7.5898 | 5 | QFFDS01 | 31.4 | -0.426 | 0 | 8.1889 | -0.055996 | 0 |  |  | BXSP01R | 29.2 | -0.30287 | 0 | 5.9923 | -0.055996 | 0
[5 empty] | DFFDS03 | 32.4 | -0.48196 | 0 | 9.1873 | -0.055996 | 0 |  |  | DFFDS02 | 30.2 | -0.35884 | 0 | 6.9908 | -0.055996 | 0
| -0.055996 | -0.54912 | 10.3855 | 6 | QFFDS02 | 34.8 | -0.61628 | 0 | 11.5836 | -0.055996 | 0 |  |  | QFFDS01 | 31.4 | -0.426 | 0 | 8.1889 | -0.055996 | 0
[5 empty] | DFFDS04 | 35.8 | -0.67225 | 0 | 12.582 | -0.055996 | 0 |  |  | DFFDS03 | 32.4 | -0.48196 | 0 | 9.1873 | -0.055996 | 0
| -0.055996 | -0.70583 | 13.1811 | 7 | QFFDS03 | 37 | -0.73941 | 0 | 13.7801 | -0.055996 | 0 |  |  | QFFDS02 | 34.8 | -0.61628 | 0 | 11.5836 | -0.055996 | 0
[5 empty] | DFFDS05 | 41 | -0.96328 | 0 | 17.7739 | -0.055996 | 0 |  |  | DFFDS04 | 35.8 | -0.67225 | 0 | 12.582 | -0.055996 | 0
| -0.027998 | -1.0193 | 19.7728 | 8 | BXSP02R | 45 | -1.0752 | 0 | 21.7718 | 0 | 0 |  |  | QFFDS03 | 37 | -0.73941 | 0 | 13.7801 | -0.055996 | 0
[5 empty] | DFFDS06 | 61 | -1.0752 | 0 | 37.7718 | 0 | 0 |  |  | DFFDS07 | 37.8 | -0.78418 | 0 | 14.5789 | -0.055996 | 0
[5 empty] | BXYC | 61.5 | -1.0752 | 0 | 38.2718 | 0 | 0 | -0.85134 | 15.777 | ANTISOL_DS | 40.2 | -0.9185 | 0 | 16.9751 | -0.055996 | 0
[5 empty] | DQSPDSE | 61.55 | -1.0752 | 0 | 38.3218 | 0 | 0 |  |  | DFFDS07 | 41 | -0.96328 | 0 | 17.7739 | -0.055996 | 0
|  | -1.0752 | 38.7218 | 9 | QSPDS01 | 62.35 | -1.0752 | 0 | 39.1218 | 0 | 0 |  |  | BXSP02R | 45 | -1.0752 | 0 | 21.7718 | 0 | 0
[5 empty] | DQSPDSE | 62.4 | -1.0752 | 0 | 39.1718 | 0 | 0 |  |  | DFFDS06 | 61 | -1.0752 | 0 | 37.7718 | 0 | 0
[5 empty] | MON | 62.55 | -1.0752 | 0 | 39.3218 | 0 | 0 |  |  | BXYC | 61.5 | -1.0752 | 0 | 38.2718 | 0 | 0
[5 empty] | IP$END | 62.55 | -1.0752 | 0 | 39.3218 | 0 | 0 |  |  | DQSPDSE | 61.55 | -1.0752 | 0 | 38.3218 | 0 | 0
[14 empty] | QSPDS01 | 62.35 | -1.0752 | 0 | 39.1218 | 0 | 0
[14 empty] | DQSPDSE | 62.4 | -1.0752 | 0 | 39.1718 | 0 | 0
[14 empty] | MON | 62.55 | -1.0752 | 0 | 39.3218 | 0 | 0
[14 empty] | IP$END | 62.55 | -1.0752 | 0 | 39.3218 | 0 | 0
electron | [20 empty] | DQAE2BES | 0.49 | 0 | 0 | -36.4539 | 0
[20 empty] | -36.1289 | QAE2BES6 | 1.14 | 0 | 0 | -35.8039 | 0
[6 empty] | S | x | y | z |  |  |  |  | S | x | y | z |  |  |  | NAME | S | X | Y | Z | THETA
[5 empty] | IP_REV$START | 0 | 0 | 0 | -35.2739 | 0 |  |  | IP_REV$START | 0 | 0 | 0 | -35.7739 | 0 |  |  | FFB_CCB_DS_REV$START | 0 | 0 | 0 | -35.7739 | 0
[5 empty] | DBXSP | 0.1 | 0 | 0 | -35.1739 | 0 |  |  | DBXSP | 0.1 | 0 | 0 | -35.6739 | 0 |  |  | DBXSP | 0.1 | 0 | 0 | -35.6739 | 0
|  |  | -0.029998 | 1 | BXSPL | 3.1002 | -0.059996 | 0 | -32.1745 | -0.04 |  | -0.029998 | BXSPL | 3.1002 | -0.059996 | 0 | -32.6745 | -0.04 |  |  | BXSPL | 3.1002 | -0.059996 | 0 | -32.6745 | -0.04
|  |  | -33.6742 |  | DBXSP | 3.2002 | -0.063995 | 0 | -32.0746 | -0.04 |  | -34.1742 | DBXSP | 3.2002 | -0.063995 | 0 | -32.5746 | -0.04 |  |  | DBXSP | 3.2002 | -0.063995 | 0 | -32.5746 | -0.04
|  |  | -0.02 |  | DFFB5 | 7.2002 | -0.22395 | 0 | -28.0778 | -0.04 |  | -0.02 | DFFB5 | 7.2002 | -0.22395 | 0 | -28.5778 | -0.04 |  |  | DFFB5H | 5.2002 | -0.14397 | 0 | -30.5762 | -0.04
[5 empty] | DBXSP | 7.3002 | -0.22795 | 0 | -27.9779 | -0.04 |  |  | DBXSP | 7.3002 | -0.22795 | 0 | -28.4779 | -0.04 |  |  | DFFB5H | 7.2002 | -0.22395 | 0 | -28.5778 | -0.04
|  |  | -0.25795 | 2 | BXSP | 10.3004 | -0.28795 | 0 | -24.9785 | 0 |  | -0.25982 | BXSP1 | 10.3004 | -0.2917 | 0 | -25.4785 | -0.0025 |  |  | DBXSP | 7.3002 | -0.22795 | 0 | -28.4779 | -0.04
|  |  | -26.4782 |  | DBXSP | 10.4004 | -0.28795 | 0 | -24.8785 | 0 |  | -26.9782 | DBXSP | 10.4004 | -0.29195 | 0 | -25.3785 | -0.0025 |  |  | BXSP1 | 10.3004 | -0.2917 | 0 | -25.4785 | -0.0025
|  |  | -0.02 |  | DFFB6 | 12.4004 | -0.28795 | 0 | -22.8785 | 0 |  | -0.02125 | DFFB7 | 10.7004 | -0.2927 | 0 | -25.0785 | -0.0025 |  |  | DBXSP | 10.4004 | -0.29195 | 0 | -25.3785 | -0.0025
[5 empty] | DBXSP | 12.5004 | -0.28795 | 0 | -22.7785 | 0 |  |  | DBXSP | 10.8004 | -0.29295 | 0 | -24.9786 | -0.0025 |  |  | DFFB7 | 10.7004 | -0.2927 | 0 | -25.0785 | -0.0025
|  |  | -0.25795 | 3 | BXSP | 15.5006 | -0.22795 | 0 | -19.7791 | 0.04 |  | -0.29326 | BXSP2 | 11.3004 | -0.29357 | 0 | -24.4786 | -6.5052e-18 |  |  | DBXSP | 10.8004 | -0.29295 | 0 | -24.9786 | -0.0025
|  |  | -21.2788 |  | DBXSP | 15.6006 | -0.22395 | 0 | -19.6792 | 0.04 |  | -24.7286 | DBXSP | 11.4004 | -0.29357 | 0 | -24.3786 | -6.5052e-18 |  |  | BXSP2 | 11.3004 | -0.29357 | 0 | -24.4786 | -6.5052e-18
[5 empty] | DFFB5 | 19.6006 | -0.063995 | 0 | -15.6824 | 0.04 |  | -0.00125 | DFFB6H | 12.9004 | -0.29357 | 0 | -22.8786 | -6.5052e-18 |  |  | DBXSP | 11.4004 | -0.29357 | 0 | -24.3786 | -6.5052e-18
[5 empty] | DBXSP | 19.7006 | -0.059996 | 0 | -15.5824 | 0.04 |  |  | M1 | 12.9004 | -0.29357 | 0 | -22.8786 | -6.5052e-18 |  |  | DFFB6H | 12.9004 | -0.29357 | 0 | -22.8786 | -6.5052e-18
|  |  | -0.029998 | 4 | BXSPL | 22.7008 | -1.3878e-17 | 0 | -12.583 | 0 |  |  | DFFB6H | 14.4004 | -0.29357 | 0 | -21.3786 | -6.5052e-18 |  |  | DFFB6H | 14.4004 | -0.29357 | 0 | -21.3786 | -6.5052e-18
|  |  | -14.0827 |  | DBXSP | 22.8008 | -1.3878e-17 | 0 | -12.483 | 0 |  |  | DBXSP | 14.5004 | -0.29357 | 0 | -21.2786 | -6.5052e-18 |  |  | DBXSP | 14.5004 | -0.29357 | 0 | -21.2786 | -6.5052e-18
[5 empty] | DFFB4 | 30.5838 | -1.3878e-17 | 0 | -4.7 | 0 |  | -0.29326 | BXSP2 | 15.0004 | -0.29295 | 0 | -20.7786 | 0.0025 |  |  | BXSP2 | 15.0004 | -0.29295 | 0 | -20.7786 | 0.0025
|  |  | -4.45 | 5 | QFFB3 | 31.0838 | -1.3878e-17 | 0 | -4.2 | 0 |  | -21.0286 | DBXSP | 15.1004 | -0.2927 | 0 | -20.6786 | 0.0025 |  |  | DBXSP | 15.1004 | -0.2927 | 0 | -20.6786 | 0.0025
[5 empty] | DFFB3 | 31.7038 | -1.3878e-17 | 0 | -3.58 | 0 |  | 0.00125 | DFFB7 | 15.4004 | -0.29195 | 0 | -20.3786 | 0.0025 |  |  | DFFB7 | 15.4004 | -0.29195 | 0 | -20.3786 | 0.0025
|  |  | -3.29 | 6 | QFFB2 | 32.2838 | -1.3878e-17 | 0 | -3 | 0 |  |  | DBXSP | 15.5004 | -0.2917 | 0 | -20.2786 | 0.0025 |  |  | DBXSP | 15.5004 | -0.2917 | 0 | -20.2786 | 0.0025
[5 empty] | DFFB2 | 32.4838 | -1.3878e-17 | 0 | -2.8 | 0 |  | -0.25982 | BXSP1 | 18.5006 | -0.22795 | 0 | -17.2792 | 0.04 |  |  | BXSP1 | 18.5006 | -0.22795 | 0 | -17.2792 | 0.04
|  |  | -2.45 | 7 | QFFB1 | 33.1838 | -1.3878e-17 | 0 | -2.1 | 0 |  | -18.7789 | DBXSP | 18.6006 | -0.22395 | 0 | -17.1793 | 0.04 |  |  | DBXSP | 18.6006 | -0.22395 | 0 | -17.1793 | 0.04
[5 empty] | DFFB1 | 33.2838 | -1.3878e-17 | 0 | -2 | 0 |  | 0.02125 | DFFB5 | 22.6006 | -0.063995 | 0 | -13.1825 | 0.04 |  |  | DFFB5H | 20.6006 | -0.14397 | 0 | -15.1809 | 0.04
|  |  | -1.8 | 8 | QFFB1_ | 33.6838 | -1.3878e-17 | 0 | -1.6 | 0 |  |  | M2 | 22.6006 | -0.063995 | 0 | -13.1825 | 0.04 |  |  | DFFB5H | 22.6006 | -0.063995 | 0 | -13.1825 | 0.04
[5 empty] | DFFB1_ | 35.2838 | -1.3878e-17 | 0 | -7.4885e-10 | 0 |  |  | DBXSP | 22.7006 | -0.059996 | 0 | -13.0826 | 0.04 |  |  | DBXSP | 22.7006 | -0.059996 | 0 | -13.0826 | 0.04
[5 empty] | IP | 35.2838 | -1.3878e-17 | 0 | -7.4885e-10 | 0 |  | -0.029998 | BXSPL | 25.7008 | -6.5087e-15 | 0 | -10.0832 | -1.3878e-17 |  |  | BXSPL | 25.7008 | -6.5642e-15 | 0 | -10.0832 | -1.3878e-17
[5 empty] | DFFB1_US | 37.6838 | -1.3878e-17 | 0 | 2.4 | 0 |  | -11.5829 | DBXSP | 25.8008 | -6.5101e-15 | 0 | -9.9832 | -1.3878e-17 |  |  | DBXSP | 25.8008 | -6.5656e-15 | 0 | -9.9832 | -1.3878e-17
|  |  | 2.75 | 9 | QFFB1_US | 38.3838 | -1.3878e-17 | 0 | 3.1 | 0 |  | 0.02 | DFFB4 | 31.0839 | -6.5834e-15 | 0 | -4.7 | -1.3878e-17 |  |  | DFFB4 | 30.9839 | -6.6375e-15 | 0 | -4.8 | -1.3878e-17
[5 empty] | DFFB2_US | 38.4838 | -1.3878e-17 | 0 | 3.2 | 0 |  | -4.45 | QFFB3 | 31.5839 | -6.5903e-15 | 0 | -4.2 | -1.3878e-17 |  | -4.6 | QFFB3 | 31.3839 | -6.6431e-15 | 0 | -4.4 | -1.3878e-17
|  |  | 3.55 | 10 | QFFB2_US | 39.1838 | -1.3878e-17 | 0 | 3.9 | 0 |  |  | DFFB3 | 32.2039 | -6.5989e-15 | 0 | -3.58 | -1.3878e-17 |  |  | DFFB3 | 31.5839 | -6.6458e-15 | 0 | -4.2 | -1.3878e-17
[5 empty] | DFFB3_US | 39.6838 | -1.3878e-17 | 0 | 4.4 | 0 |  | -3.29 | QFFB2 | 32.7839 | -6.607e-15 | 0 | -3 | -1.3878e-17 |  | -3.9 | QFFB2 | 32.1839 | -6.6542e-15 | 0 | -3.6 | -1.3878e-17
|  |  | 4.65 | 11 | QFFB3_US | 40.1838 | -1.3878e-17 | 0 | 4.9 | 0 |  |  | DFFB2 | 32.9839 | -6.6098e-15 | 0 | -2.8 | -1.3878e-17 |  |  | DFFB2 | 32.7839 | -6.6625e-15 | 0 | -3 | -1.3878e-17
[5 empty] | DFFB4_US | 41.1838 | -1.3878e-17 | 0 | 5.9 | 0 |  | -2.45 | QFFB1 | 33.6839 | -6.6195e-15 | 0 | -2.1 | -1.3878e-17 |  | -2.65 | QFFB1 | 33.4839 | -6.6722e-15 | 0 | -2.3 | -1.3878e-17
[5 empty] | IP_REV$END | 41.1838 | -1.3878e-17 | 0 | 5.9 | 0 |  |  | DFFB1 | 33.7839 | -6.6209e-15 | 0 | -2 | -1.3878e-17 |  |  | DFFB1 | 33.7839 | -6.6764e-15 | 0 | -2 | -1.3878e-17
[12 empty] | -1.8 | QFFB1_ | 34.1839 | -6.6264e-15 | 0 | -1.6 | -1.3878e-17 |  | -1.8 | QFFB1_ | 34.1839 | -6.6819e-15 | 0 | -1.6 | -1.3878e-17
[13 empty] | DFFB1_ | 35.7839 | -6.6486e-15 | 0 | -3.5202e-09 | -1.3878e-17 |  |  | DFFB1_ | 35.7839 | -6.7041e-15 | 0 | -3.5202e-09 | -1.3878e-17
[13 empty] | IP | 35.7839 | -6.6486e-15 | 0 | -3.5202e-09 | -1.3878e-17 |  |  | FFB_CCB_DS_REV$END | 35.7839 | -6.7041e-15 | 0 | -3.5202e-09 | -1.3878e-17
[13 empty] | DFFB1_US | 38.1839 | -6.6819e-15 | 0 | 2.4 | -1.3878e-17
[12 empty] | 2.75 | QFFB1_US | 38.8839 | -6.6916e-15 | 0 | 3.1 | -1.3878e-17
[13 empty] | DFFB2_US | 38.9839 | -6.693e-15 | 0 | 3.2 | -1.3878e-17
[12 empty] | 3.55 | QFFB2_US | 39.6839 | -6.7027e-15 | 0 | 3.9 | -1.3878e-17
[13 empty] | DFFB3_US | 40.1839 | -6.7097e-15 | 0 | 4.4 | -1.3878e-17
[12 empty] | 4.65 | QFFB3_US | 40.6839 | -6.7166e-15 | 0 | 4.9 | -1.3878e-17
[13 empty] | DFFB4_US | 41.6839 | -6.7305e-15 | 0 | 5.9 | -1.3878e-17
[13 empty] | IP_REV$END | 41.6839 | -6.7305e-15 | 0 | 5.9 | -1.3878e-17
[23 empty] | -1.2003e-05 |  | -35.6739
[21 empty] | DBXSP | 0.1 | 0 | 0 | -35.6739 | 0
[21 empty] | BXSPL | 3.1002 | -0.059996 | 0 | -32.6745 | -0.04
[23 empty] | -0.060008 |  | -32.6745
[23 empty] | -0.22797 |  | -28.4779
[21 empty] | DBXSP | 7.3002 | -0.22795 | 0 | -28.4779 | -0.04
[21 empty] | BXSP1 | 10.3004 | -0.2917 | 0 | -25.4785 | -0.0025
[23 empty] | -0.29171 |  | -25.4785
[23 empty] | -0.29296 |  | -24.9786
[21 empty] | DBXSP | 10.8004 | -0.29295 | 0 | -24.9786 | -0.0025
[21 empty] | BXSP2 | 11.3004 | -0.29357 | 0 | -24.4786 | -6.5052e-18
[23 empty] | -0.29359 |  | -24.4786
[23 empty] | -0.29358 |  | -21.2786
[21 empty] | DBXSP | 14.5004 | -0.29357 | 0 | -21.2786 | -6.5052e-18
[21 empty] | BXSP2 | 15.0004 | -0.29295 | 0 | -20.7786 | 0.0025
[23 empty] | -0.29296 |  | -20.7786
[23 empty] | -0.29171 |  | -20.2786
[21 empty] | DBXSP | 15.5004 | -0.2917 | 0 | -20.2786 | 0.0025
[21 empty] | BXSP1 | 18.5006 | -0.22795 | 0 | -17.2792 | 0.04
[23 empty] | -0.22796 |  | -17.2792
[23 empty] | -0.059999 |  | -13.0826
[21 empty] | DBXSP | 22.7006 | -0.059996 | 0 | -13.0826 | 0.04
[21 empty] | BXSPL | 25.7008 | -6.5642e-15 | 0 | -10.0832 | -1.3878e-17
[23 empty] | -9.879e-17 |  | -10.0832
-0.06
[22 empty] | -4.0078e-06 | 0.040002 |  | 0.99996
[21 empty] | 0.040003 |  | 0.04
3
3

## Sheet3
"FFDSSPDS$START" | 0 | 0 | 0 | 0 | 0.05 | 0
"DFFDS01" | 5 | 0.2499 | 0 | 4.9938 | 0.05 | 0
"BXSP01" | 6.5 | 0.32936 | 0 | 6.4916 | 0.055996 | 0 | -0.28963 | 0 | 5.7427 | -0.052998 | -0.27638 | 0 | 5.493 | -0.052998
"DFFDS02" | 7 | 0.35734 | 0 | 6.9909 | 0.055996 | 0
"QFFDS01" | 8.2 | 0.4245 | 0 | 8.189 | 0.055996 | 0 | -0.39092 | 0 | 7.5899 | -0.055996 | -0.39242 | 0 | 7.5898 | -0.055996
"DFFDS03" | 9.2 | 0.48047 | 0 | 9.1874 | 0.055996 | 0
"QFFDS02" | 11.6 | 0.61479 | 0 | 11.5837 | 0.055996 | 0 | -0.54763 | 0 | 10.3855 | -0.055996 | -0.54912 | 0 | 10.3855 | -0.055996
"DFFDS04" | 12.6 | 0.67075 | 0 | 12.5821 | 0.055996 | 0
"QFFDS03" | 13.8 | 0.73791 | 0 | 13.7802 | 0.055996 | 0 | -0.70433 | 0 | 13.1811 | -0.055996 | -0.70583 | 0 | 13.1811 | -0.055996
"DFFDS05" | 17.8 | 0.96178 | 0 | 17.7739 | 0.055996 | 0
"BXSP02" | 21.8005 | 1.0738 | 0 | 21.7724 | 0 | 0 | -1.0178 | 0 | 19.7732 | -0.027998 | -1.0193 | 0 | 19.7728 | 0
"DFFDS06" | 34.3587 | 1.0738 | 0 | 34.3305 | 0 | 0
"QSPDS01E" | 35.9087 | 1.0738 | 0 | 35.8805 | 0 | 0
"DSPDS00" | 36.2087 | 1.0738 | 0 | 36.1805 | 0 | 0
"DBXSPDSE" | 36.3487 | 1.0738 | 0 | 36.3205 | 0 | 0
"BXSPDS01" | 40.3492 | 1.1857 | 0 | 40.3189 | 0.055996 | 0 | -1.1297 | 0 | 38.3197 | -0.027998
"DBXSPDSE" | 40.4892 | 1.1936 | 0 | 40.4587 | 0.055996 | 0
"DSPDS03" | 42.4892 | 1.3055 | 0 | 42.4556 | 0.055996 | 0
"DSPDS03" | 44.4892 | 1.4174 | 0 | 44.4525 | 0.055996 | 0
"BXYC" | 44.9892 | 1.4454 | 0 | 44.9517 | 0.055996 | 0
"DQSPDSE" | 45.0392 | 1.4482 | 0 | 45.0016 | 0.055996 | 0
"QSPDS02" | 45.8392 | 1.493 | 0 | 45.8003 | 0.055996 | 0 | -1.4706 | 0 | 45.401 | -0.055996
"DQSPDSE" | 45.8892 | 1.4958 | 0 | 45.8503 | 0.055996 | 0
"MON" | 46.0392 | 1.5042 | 0 | 46 | 0.055996 | 0
"DSPDS03" | 48.0392 | 1.6161 | 0 | 47.9969 | 0.055996 | 0
"DSPDS03" | 50.0392 | 1.7281 | 0 | 49.9938 | 0.055996 | 0
"BXYC" | 50.5392 | 1.756 | 0 | 50.493 | 0.055996 | 0
"DQSPDSE" | 50.5892 | 1.7588 | 0 | 50.5429 | 0.055996 | 0
"QSPDS03" | 51.3892 | 1.8036 | 0 | 51.3416 | 0.055996 | 0
"DQSPDSE" | 51.4392 | 1.8064 | 0 | 51.3916 | 0.055996 | 0
"MON" | 51.5892 | 1.8148 | 0 | 51.5413 | 0.055996 | 0
"DSPDS00" | 51.8892 | 1.8316 | 0 | 51.8409 | 0.055996 | 0
"DBXSPDSE" | 52.0292 | 1.8394 | 0 | 51.9806 | 0.055996 | 0
"BXSPDS02" | 56.0297 | 1.9514 | 0 | 55.9791 | 2e-12 | 0
"DBXSPDSE" | 56.1697 | 1.9514 | 0 | 56.1191 | 2e-12 | 0
"DSPDS00" | 56.4697 | 1.9514 | 0 | 56.4191 | 2e-12 | 0
"BXYC" | 56.9697 | 1.9514 | 0 | 56.9191 | 2e-12 | 0
"DQSPDSE" | 57.0197 | 1.9514 | 0 | 56.9691 | 2e-12 | 0
"QSPDS04" | 57.8197 | 1.9514 | 0 | 57.7691 | 2e-12 | 0
"DQSPDSE" | 57.8697 | 1.9514 | 0 | 57.8191 | 2e-12 | 0
"MON" | 58.0197 | 1.9514 | 0 | 57.9691 | 2e-12 | 0
"DSPDS00" | 58.3197 | 1.9514 | 0 | 58.2691 | 2e-12 | 0
"DBXSPDSE" | 58.4597 | 1.9514 | 0 | 58.4091 | 2e-12 | 0
"BXSPDS03" | 62.4602 | 1.8394 | 0 | 62.4075 | -0.055996 | 0
"DBXSPDSE" | 62.6002 | 1.8316 | 0 | 62.5473 | -0.055996 | 0
"DSPDS01" | 63.7172 | 1.7691 | 0 | 63.6625 | -0.055996 | 0
"BXYC" | 64.2172 | 1.7411 | 0 | 64.1617 | -0.055996 | 0
"DQSPDSE" | 64.2672 | 1.7383 | 0 | 64.2117 | -0.055996 | 0
"QSPDS05" | 65.0672 | 1.6935 | 0 | 65.0104 | -0.055996 | 0
"DQSPDSE" | 65.1172 | 1.6907 | 0 | 65.0603 | -0.055996 | 0
"MON" | 65.2672 | 1.6823 | 0 | 65.2101 | -0.055996 | 0
"DSPDS01" | 66.3842 | 1.6198 | 0 | 66.3253 | -0.055996 | 0
"DBXSPDSE" | 66.5242 | 1.612 | 0 | 66.4651 | -0.055996 | 0
"BXSPDS04" | 70.5248 | 1.5 | 0 | 70.4636 | 2e-12 | 0
"DBXSPDSE" | 70.6648 | 1.5 | 0 | 70.6036 | 2e-12 | 0
"FFDSSPDS$END" | 70.6648 | 1.5 | 0 | 70.6036 | 2e-12 | 0

## Sheet4
|  |  | 5 GeV | 10 GeV
| geometric E_x | nm | 14.111 | 56.444
| geometric E_y | nm | 2.8222 | 11.2888
| delta_p |  | 0.00045 | 0.0009
[9 empty] | 10 GeV |  | 5 GeV
* | NAME | S | BETX | BETY | ALFX | ALFY | DX | DPX | sigma_x (mm) | sigma_y (mm)
| FFB_CCB_DS$START | 0 | 0.1 | 0.02 | 0 | 0 | 0 | 0
| DFFB1_ | 1.6 | 25.7 | 128.02 | -16 | -80 | 0 | 0
| QFFB1_ | 2 | 38.4551 | 208.4596 | -15.3758 | -124.306 | 0 | 0 | 1.4733 | 1.534
| DFFB1 | 2.3 | 48.2362 | 289.7149 | -17.228 | -146.5449 | 0 | 0
| QFFB1 | 3 | 122.9527 | 307.2626 | -110.3475 | 126.7853 | 0 | 0 | 2.6344 | 1.8624
| DFFB2 | 3.6 | 291.025 | 173.9549 | -169.7731 | 95.3942 | 0 | 0
| QFFB2 | 4.2 | 381.7556 | 124.157 | 38.1008 | -2.1977 | 0 | 0 | 4.642 | 1.1839
| DFFB3 | 4.4 | 366.6675 | 125.038 | 37.3397 | -2.207 | 0 | 0
| QFFB3 | 4.8 | 346.0259 | 123.7264 | 14.6874 | 5.4591 | 0 | 0 | 4.4194 | 1.1818
| DFFB4 | 9.9832 | 210.597 | 73.8237 | 11.4411 | 4.1687 | 0 | 0
| DBXSP | 10.0832 | 208.315 | 72.9924 | 11.3785 | 4.1438 | 0 | 0 | 3.429 | 0.90774
| BXSPL | 13.0834 | 145.6924 | 50.2717 | 9.4999 | 3.4232 | 0.059996 | 0.040005 | 2.8682 | 0.75333
| DBXSP | 13.1834 | 143.7986 | 49.5896 | 9.4373 | 3.3979 | 0.063997 | 0.040005
| DFFB5H | 15.1834 | 108.5547 | 37.0101 | 8.1847 | 2.8919 | 0.14401 | 0.040005
| M3 | 15.1834 | 108.5547 | 37.0101 | 8.1847 | 2.8919 | 0.14401 | 0.040005
| DFFB5H | 17.1834 | 78.3212 | 26.4545 | 6.9321 | 2.3859 | 0.22402 | 0.040005
| DBXSP | 17.2834 | 76.9411 | 25.9799 | 6.8694 | 2.3606 | 0.22802 | 0.040005 | 2.094 | 0.54155
| BXSP1 | 20.2836 | 41.3666 | 14.0659 | 4.9908 | 1.6077 | 0.29177 | 0.0025009 | 1.5504 | 0.39848
| DBXSP | 20.3836 | 40.3747 | 13.7469 | 4.9282 | 1.5822 | 0.29202 | 0.0025009
| DFFB7 | 20.6836 | 37.4742 | 12.8205 | 4.7403 | 1.5057 | 0.29277 | 0.0025009
| DBXSP | 20.7836 | 36.5324 | 12.5219 | 4.6777 | 1.4803 | 0.29302 | 0.0025009 | 1.46 | 0.37598
| BXSP2 | 21.2836 | 32.0112 | 11.1053 | 4.3646 | 1.3529 | 0.29364 | 6.0282e-17 | 1.3699 | 0.35407
| DBXSP | 21.3836 | 31.1446 | 10.8373 | 4.302 | 1.3275 | 0.29364 | 6.0282e-17
| DFFB6H | 22.8836 | 19.6479 | 7.4284 | 3.3625 | 0.94514 | 0.29364 | 6.0282e-17
| M1 | 22.8836 | 19.6479 | 7.4284 | 3.3625 | 0.94514 | 0.29364 | 6.0282e-17
| DFFB6H | 24.3836 | 10.9697 | 5.1664 | 2.423 | 0.56283 | 0.29364 | 6.0282e-17
| DBXSP | 24.4836 | 10.4914 | 5.0564 | 2.3603 | 0.53734 | 0.29364 | 6.0282e-17 | 0.81365 | 0.23892
| BXSP2 | 24.9836 | 8.2876 | 4.5827 | 2.0472 | 0.40995 | 0.29302 | -0.0025009 | 0.73303 | 0.22745
| DBXSP | 25.0836 | 7.8845 | 4.5033 | 1.9846 | 0.38446 | 0.29277 | -0.0025009
| DFFB7 | 25.3836 | 6.7501 | 4.2956 | 1.7966 | 0.308 | 0.29202 | -0.0025009
| DBXSP | 25.4836 | 6.397 | 4.2365 | 1.734 | 0.28251 | 0.29177 | -0.0025009 | 0.65577 | 0.21869
| BXSP1 | 28.4837 | 1.63 | 4.8308 | -0.14472 | -0.48045 | 0.22802 | -0.040005 | 0.36622 | 0.23353
| DBXSP | 28.5837 | 1.6652 | 4.9294 | -0.20735 | -0.50593 | 0.22402 | -0.040005
| DFFB5H | 30.5837 | 5 | 7.9723 | -1.4601 | -1.0155 | 0.14401 | -0.040005
| M2 | 30.5837 | 5 | 7.9723 | -1.4601 | -1.0155 | 0.14401 | -0.040005
| DFFB5H | 32.5837 | 13.3456 | 13.0535 | -2.7128 | -1.5251 | 0.063997 | -0.040005
| DBXSP | 32.6837 | 13.8945 | 13.3611 | -2.7754 | -1.5506 | 0.059996 | -0.040005 | 0.88723 | 0.38837
| BXSPL | 35.6839 | 36.1784 | 24.9297 | -4.6541 | -2.3023 | 1.5613e-15 | 1.1796e-16 | 1.429 | 0.5305
| DBXSP | 35.7839 | 37.1155 | 25.3927 | -4.7167 | -2.3276 | 1.573e-15 | 1.1796e-16
| FFB_CCB_DS$END | 35.7839 | 37.1155 | 25.3927 | -4.7167 | -2.3276 | 1.573e-15 | 1.1796e-16
| * | NAME | S | X | Y | Z | THETA
|  | FFB_CCB_DS_REV$START | 0 | 0 | 0 | -35.7739 | 0
|  | DBXSP | 0.1 | 0 | 0 | -35.6739 | 0
|  | BXSPL | 3.1002 | -0.059996 | 0 | -32.6745 | -0.04
|  | DBXSP | 3.2002 | -0.063995 | 0 | -32.5746 | -0.04
|  | DFFB5H | 5.2002 | -0.14397 | 0 | -30.5762 | -0.04
|  | DFFB5H | 7.2002 | -0.22395 | 0 | -28.5778 | -0.04
|  | DBXSP | 7.3002 | -0.22795 | 0 | -28.4779 | -0.04
|  | BXSP1 | 10.3004 | -0.2917 | 0 | -25.4785 | -0.0025
|  | DBXSP | 10.4004 | -0.29195 | 0 | -25.3785 | -0.0025
|  | DFFB7 | 10.7004 | -0.2927 | 0 | -25.0785 | -0.0025
|  | DBXSP | 10.8004 | -0.29295 | 0 | -24.9786 | -0.0025
|  | BXSP2 | 11.3004 | -0.29357 | 0 | -24.4786 | -6.5052e-18
|  | DBXSP | 11.4004 | -0.29357 | 0 | -24.3786 | -6.5052e-18
|  | DFFB6H | 12.9004 | -0.29357 | 0 | -22.8786 | -6.5052e-18
|  | DFFB6H | 14.4004 | -0.29357 | 0 | -21.3786 | -6.5052e-18
|  | DBXSP | 14.5004 | -0.29357 | 0 | -21.2786 | -6.5052e-18
|  | BXSP2 | 15.0004 | -0.29295 | 0 | -20.7786 | 0.0025
|  | DBXSP | 15.1004 | -0.2927 | 0 | -20.6786 | 0.0025
|  | DFFB7 | 15.4004 | -0.29195 | 0 | -20.3786 | 0.0025
|  | DBXSP | 15.5004 | -0.2917 | 0 | -20.2786 | 0.0025
|  | BXSP1 | 18.5006 | -0.22795 | 0 | -17.2792 | 0.04
|  | DBXSP | 18.6006 | -0.22395 | 0 | -17.1793 | 0.04
|  | DFFB5H | 20.6006 | -0.14397 | 0 | -15.1809 | 0.04
|  | DFFB5H | 22.6006 | -0.063995 | 0 | -13.1825 | 0.04
|  | DBXSP | 22.7006 | -0.059996 | 0 | -13.0826 | 0.04
|  | BXSPL | 25.7008 | -6.5642e-15 | 0 | -10.0832 | -1.3878e-17
|  | DBXSP | 25.8008 | -6.5656e-15 | 0 | -9.9832 | -1.3878e-17
|  | DFFB4 | 30.9839 | -6.6375e-15 | 0 | -4.8 | -1.3878e-17
|  | QFFB3 | 31.3839 | -6.6431e-15 | 0 | -4.4 | -1.3878e-17
|  | DFFB3 | 31.5839 | -6.6458e-15 | 0 | -4.2 | -1.3878e-17
|  | QFFB2 | 32.1839 | -6.6542e-15 | 0 | -3.6 | -1.3878e-17
|  | DFFB2 | 32.7839 | -6.6625e-15 | 0 | -3 | -1.3878e-17
|  | QFFB1 | 33.4839 | -6.6722e-15 | 0 | -2.3 | -1.3878e-17
|  | DFFB1 | 33.7839 | -6.6764e-15 | 0 | -2 | -1.3878e-17
|  | QFFB1_ | 34.1839 | -6.6819e-15 | 0 | -1.6 | -1.3878e-17
|  | DFFB1_ | 35.7839 | -6.7041e-15 | 0 | -3.5202e-09 | -1.3878e-17
|  | FFB_CCB_DS_REV$END | 35.7839 | -6.7041e-15 | 0 | -3.5202e-09 | -1.3878e-17

## Sheet5
|  |  |  | Twiss | [7 empty] | Survey | [5 empty] | Centers
|  |  |  | Name | Keyword | s (m) | L (m) | angle (rad) | e1 (rad) | e2 (rad) | k1l | Name | s (m) | x (m) | y (m) | z (m) | theta (rad) | Field (T,T/m) | x (m) | y (m) | z (m) | theta (rad)
p | 100 | GeV/c |  | MDS01R | MARKER | 51.3331 | 0 | 0 | 0 | 0 | 0 | MDS01R | 51.3331 | 6.6398 | 0 | -102.2457 | -0.18535 |  | 6.6398 | 0 | -102.2457 | -0.18535
brho | 333.5641 | Tm |  | SXT04 | SEXTUPOLE | 51.8264 | 0.4 | 0 | 0 | 0 | 0 | SXT04 | 51.8264 | 6.5489 | 0 | -101.7609 | -0.18535 | 0 | 6.5858 | 0 | -101.9574 | -0.18535
|  |  |  | QDS06 | QUADRUPOLE | 52.7264 | 0.8 | 0 | 0 | 0 | -0.12473 | QDS06 | 52.7264 | 6.3831 | 0 | -100.8763 | -0.18535 | -52.0065 | 6.4568 | 0 | -101.2694 | -0.18535
|  |  |  | BXDS01R | SBEND | 61.4598 | 8 | -0.067675 | 0 | 0 | 0 | BXDS01R | 61.4598 | 5.0407 | 0 | -92.2487 | -0.11767 | -2.8217 | 5.6443 | 0 | -96.2021 | -0.15151
|  |  |  | SXT03 | SEXTUPOLE | 62.0931 | 0.4 | 0 | 0 | 0 | 0 | SXT03 | 62.0931 | 4.9663 | 0 | -91.6198 | -0.11767 | 0 | 4.9898 | 0 | -91.8184 | -0.11767
|  |  |  | QDS07 | QUADRUPOLE | 62.9931 | 0.8 | 0 | 0 | 0 | 0.13528 | QDS07 | 62.9931 | 4.8607 | 0 | -90.726 | -0.11767 | 56.4044 | 4.9076 | 0 | -91.1232 | -0.11767
|  |  |  | BXDS01R | SBEND | 71.7264 | 8 | -0.067675 | 0 | 0 | 0 | BXDS01R | 71.7264 | 4.1048 | 0 | -82.0274 | -0.05 | -2.8217 | 4.4397 | 0 | -86.0126 | -0.083837
|  |  |  | QDS2FFUS01 | QUADRUPOLE | 73.7164 | 0.8 | 0 | 0 | 0 | -0.14748 | QDS2FFUS01 | 73.7164 | 4.0053 | 0 | -80.0398 | -0.05 | -61.4913 | 4.0253 | 0 | -80.4393 | -0.05
|  |  |  | QDS2FFUS02 | QUADRUPOLE | 83.023 | 0.8 | 0 | 0 | 0 | 0.09446 | QDS2FFUS02 | 83.023 | 3.5402 | 0 | -70.7448 | -0.05 | 39.3855 | 3.5602 | 0 | -71.1443 | -0.05
|  |  |  | QDS2FFUS03 | QUADRUPOLE | 92.3297 | 0.8 | 0 | 0 | 0 | -0.11859 | QDS2FFUS03 | 92.3297 | 3.0751 | 0 | -61.4498 | -0.05 | -49.446 | 3.095 | 0 | -61.8493 | -0.05
|  |  |  | QDS2FFUS04 | QUADRUPOLE | 101.6364 | 0.8 | 0 | 0 | 0 | 0.11568 | QDS2FFUS04 | 101.6364 | 2.6099 | 0 | -52.1547 | -0.05 | 48.2345 | 2.6299 | 0 | -52.5542 | -0.05
|  |  |  | QDS2FFUS05 | QUADRUPOLE | 110.943 | 0.8 | 0 | 0 | 0 | -0.10258 | QDS2FFUS05 | 110.943 | 2.1448 | 0 | -42.8597 | -0.05 | -42.7725 | 2.1648 | 0 | -43.2592 | -0.05
|  |  |  | QDS2FFUS06 | QUADRUPOLE | 120.2497 | 0.8 | 0 | 0 | 0 | 0.10982 | QDS2FFUS06 | 120.2497 | 1.6796 | 0 | -33.5647 | -0.05 | 45.788 | 1.6996 | 0 | -33.9642 | -0.05
|  |  |  | QDS2FFUS07 | QUADRUPOLE | 129.5564 | 0.8 | 0 | 0 | 0 | -0.1792 | QDS2FFUS07 | 129.5564 | 1.2145 | 0 | -24.2696 | -0.05 | -74.7184 | 1.2345 | 0 | -24.6691 | -0.05
|  |  |  | QDS2FFUS07 | QUADRUPOLE | 130.4564 | 0.8 | 0 | 0 | 0 | -0.1792 | QDS2FFUS07 | 130.4564 | 1.1695 | 0 | -23.3708 | -0.05 | -74.7184 | 1.1895 | 0 | -23.7703 | -0.05
|  |  |  | QFFUS03 | QUADRUPOLE | 146.6564 | 1 | 0 | 0 | 0 | -0.34706 | QFFUS03 | 146.6564 | 0.35985 | 0 | -7.191 | -0.05 | -115.7669 | 0.38484 | 0 | -7.6904 | -0.05
|  |  |  | QFFUS02 | QUADRUPOLE | 148.5564 | 1.5 | 0 | 0 | 0 | 0.67003 | QFFUS02 | 148.5564 | 0.26489 | 0 | -5.2934 | -0.05 | 148.9984 | 0.30237 | 0 | -6.0424 | -0.05
|  |  |  | QFFUS01 | QUADRUPOLE | 150.2564 | 1.2 | 0 | 0 | 0 | -0.50552 | QFFUS01 | 150.2564 | 0.17993 | 0 | -3.5955 | -0.05 | -140.5193 | 0.20991 | 0 | -4.1948 | -0.05
|  |  |  | IRUS$END | MARKER | 153.8564 | 0 | 0 | 0 | 0 | 0 | IRUS$END | 153.8564 | -4.0468e-14 | 0 | 1.7897e-13 | -0.05 |  | -4.0468e-14 | 0 | 1.7897e-13 | -0.05
MDS01R | MARKER | 0 | 0 | 6.6398 | 0 | -102.2457 | -0.18535
SXT04 | SEXTUPOLE | 0.4 | 0 | 6.5858 | 0 | -101.9574 | -0.18535
QDS06 | QUADRUPOLE | 0.8 | -31.2151 | 6.4568 | 0 | -101.2694 | -0.18535
BXDS01R | RBEND | 7.9985 | -1.693 | 5.6443 | 0 | -96.2021 | -0.15151
SXT03 | SEXTUPOLE | 0.4 | 0 | 4.9898 | 0 | -91.8184 | -0.11767
QDS07 | QUADRUPOLE | 0.8 | 33.8221 | 4.9076 | 0 | -91.1232 | -0.11767
BXDS01R | RBEND | 7.9985 | -1.693 | 4.4397 | 0 | -86.0126 | -0.083837
QDS2FFUS01 | QUADRUPOLE | 0.8 | -35.7569 | 4.0253 | 0 | -80.4393 | -0.05
QDS2FFUS02 | QUADRUPOLE | 0.8 | 26.6921 | 3.5602 | 0 | -71.1443 | -0.05
QDS2FFUS03 | QUADRUPOLE | 0.8 | -30.7232 | 3.095 | 0 | -61.8493 | -0.05
QDS2FFUS04 | QUADRUPOLE | 0.8 | 29.2622 | 2.6299 | 0 | -52.5542 | -0.05
QDS2FFUS05 | QUADRUPOLE | 0.8 | -25.9617 | 2.1648 | 0 | -43.2592 | -0.05
QDS2FFUS06 | QUADRUPOLE | 0.8 | 30.5723 | 1.6996 | 0 | -33.9642 | -0.05
QDS2FFUS07 | QUADRUPOLE | 0.8 | -45.8325 | 1.2345 | 0 | -24.6691 | -0.05
QDS2FFUS07 | QUADRUPOLE | 0.8 | -45.8325 | 1.1895 | 0 | -23.7703 | -0.05
QFFUS03 | QUADRUPOLE | 1 | -69.5098 | 0.38484 | 0 | -7.6904 | -0.05
QFFUS02 | QUADRUPOLE | 1.5 | 89.4098 | 0.30237 | 0 | -6.0424 | -0.05
QFFUS01 | QUADRUPOLE | 1.2 | -84.2935 | 0.20991 | 0 | -4.1948 | -0.05
IRUSFWD$END | MARKER | 0 | 0 | -4.0468e-14 | 0 | 1.7897e-13 | -0.05

## Sheet6
name, | kwrd, | l, |  |  |  | f, | x, | y, | z, | th
QFFB1_US | QUADRUPOLE | 0.7 | 3 | 4 | 8 | -21.7358 | 0 | 0 | 2.95 | 0
QFFB2_US | QUADRUPOLE | 0.9 | 4.5 | 5.5 | 11 | 20.9451 | 0 | 0 | 3.85 | 0
QFFB3_US | QUADRUPOLE | 0.5 | 4 | 5 | 11 | -14.2648 | 0 | 0 | 4.65 | 0
QBES6_US | QUADRUPOLE | 0.73 | 4 | 5 | 20 | 3.7726 | 0 | 0 | 8.265 | 0
QBES5_US | QUADRUPOLE | 0.73 | 4 | 5 | 20 | -7.6817 | 0 | 0 | 9.495 | 0
QBES4_US | QUADRUPOLE | 0.73 | 4 | 5 | 20 | 5.014 | 0 | 0 | 10.455 | 0
QBES3_US | QUADRUPOLE | 0.73 | 4 | 5 | 20 | -3.5404 | 0 | 0 | 16.875 | 0
QBES2_US | QUADRUPOLE | 1.6 | 4 | 5 | 20 | 7.1651 | 0 | 0 | 19.8 | 0
QBES1_US | QUADRUPOLE | 0.73 | 4 | 5 | 20 | -13.1499 | 0 | 0 | 21.925 | 0
QCAV01 | QUADRUPOLE | 0.9 | 4 | 5 | 20 | -11.6544 | 0 | 0 | 26.07 | 0
QCAV02 | QUADRUPOLE | 1 | 4 | 5 | 20 | 12.1237 | 0 | 0 | 27.92 | 0
QCAV01 | QUADRUPOLE | 0.9 | 4 | 5 | 20 | -11.6544 | 0 | 0 | 29.77 | 0
QCAV01 | QUADRUPOLE | 0.9 | 4 | 5 | 20 | -11.6544 | 0 | 0 | 37.27 | 0
QCAV02 | QUADRUPOLE | 1 | 4 | 5 | 20 | 12.1237 | 0 | 0 | 39.12 | 0
QCAV01 | QUADRUPOLE | 0.9 | 4 | 5 | 20 | -11.6544 | 0 | 0 | 40.97 | 0
QCAV01 | QUADRUPOLE | 0.9 | 4 | 5 | 20 | -11.6544 | 0 | 0 | 48.47 | 0
QCAV02 | QUADRUPOLE | 1 | 4 | 5 | 20 | 12.1237 | 0 | 0 | 50.32 | 0
QCAV01 | QUADRUPOLE | 0.9 | 4 | 5 | 20 | -11.6544 | 0 | 0 | 52.17 | 0
QCAV01 | QUADRUPOLE | 0.9 | 4 | 5 | 20 | -11.6544 | 0 | 0 | 59.67 | 0
QCAV02 | QUADRUPOLE | 1 | 4 | 5 | 20 | 12.1237 | 0 | 0 | 61.52 | 0
QCAV01 | QUADRUPOLE | 0.9 | 4 | 5 | 20 | -11.6544 | 0 | 0 | 63.37 | 0
QCAV01 | QUADRUPOLE | 0.9 | 4 | 5 | 20 | -11.6544 | 0 | 0 | 70.87 | 0
QCAV02 | QUADRUPOLE | 1 | 4 | 5 | 20 | 12.1237 | 0 | 0 | 72.72 | 0
QCAV01 | QUADRUPOLE | 0.9 | 4 | 5 | 20 | -11.6544 | 0 | 0 | 74.57 | 0
QRF2TT1 | QUADRUPOLE | 0.73 | 4 | 5 | 20 | 2.4601 | 0 | 0 | 82.1798 | 0
QRF2TT2 | QUADRUPOLE | 0.73 | 4 | 5 | 20 | -6.9699 | 0 | 0 | 86.4347 | 0
QRF2TT3 | QUADRUPOLE | 0.73 | 4 | 5 | 20 | 6.3487 | 0 | 0 | 90.6895 | 0
QRF2TT4 | QUADRUPOLE | 0.73 | 4 | 5 | 20 | -5.3197 | 0 | 0 | 94.9444 | 0
QRF2TT5 | QUADRUPOLE | 0.73 | 4 | 5 | 20 | 2.955 | 0 | 0 | 99.1992 | 0
QRF2TT6 | QUADRUPOLE | 0.73 | 4 | 5 | 20 | -4.6519 | 0 | 0 | 103.4541 | 0
QTT1 | QUADRUPOLE | 0.73 | 4 | 5 | 20 | 5.2652 | 0 | 0 | 107.7089 | 0
QTT2 | QUADRUPOLE | 0.73 | 4 | 5 | 20 | -3.9881 | 0 | 0 | 111.9638 | 0
QTT1 | QUADRUPOLE | 0.73 | 4 | 5 | 20 | 5.2652 | 0 | 0 | 116.2186 | 0
QTT2 | QUADRUPOLE | 0.73 | 4 | 5 | 20 | -3.9881 | 0 | 0 | 120.4734 | 0
QTT1 | QUADRUPOLE | 0.73 | 4 | 5 | 20 | 5.2652 | 0 | 0 | 124.7283 | 0
QTT2 | QUADRUPOLE | 0.73 | 4 | 5 | 20 | -3.9881 | 0 | 0 | 128.9831 | 0
QTT1 | QUADRUPOLE | 0.73 | 4 | 5 | 20 | 5.2652 | 0 | 0 | 133.238 | 0
QTT2 | QUADRUPOLE | 0.73 | 4 | 5 | 20 | -3.9881 | 0 | 0 | 137.4928 | 0
QTT1 | QUADRUPOLE | 0.73 | 4 | 5 | 20 | 5.2652 | 0 | 0 | 141.7477 | 0
QTT2 | QUADRUPOLE | 0.73 | 4 | 5 | 20 | -3.9881 | 0 | 0 | 146.0025 | 0
QTT2CC1 | QUADRUPOLE | 0.73 | 4 | 5 | 20 | -8.4997 | 0 | 0 | 148.4475 | 0
QTT2CC2 | QUADRUPOLE | 0.73 | 4 | 5 | 20 | 9.8503 | 0 | 0 | 150.15 | 0
QTT2CC3 | QUADRUPOLE | 0.73 | 4 | 5 | 20 | -7.1137 | 0 | 0 | 155.2525 | 0
QTT2CC4 | QUADRUPOLE | 0.73 | 4 | 5 | 20 | 1.332 | 0 | 0 | 159.555 | 0
QSFRPLCCB1 | QUADRUPOLE | 0.73 | 4 | 5 | 20 | 3.0273 | 0 | 0 | 165.66 | 0
QSFRPLCCB2 | QUADRUPOLE | 0.73 | 4 | 5 | 20 | -3.0273 | 0 | 0 | 171.6849 | 0
QSFRPLCCB1 | QUADRUPOLE | 0.73 | 4 | 5 | 20 | 3.0273 | 0 | 0 | 177.7098 | 0
QSFRPLCCB2 | QUADRUPOLE | 0.73 | 4 | 5 | 20 | -3.0273 | 0 | 0 | 183.7347 | 0
QSFRPLCCB1 | QUADRUPOLE | 0.73 | 4 | 5 | 20 | 3.0273 | 0 | 0 | 189.7597 | 0
QSFRPLCCB2 | QUADRUPOLE | 0.73 | 4 | 5 | 20 | -3.0273 | 0 | 0 | 195.7846 | 0
QSFRPLCCB1 | QUADRUPOLE | 0.73 | 4 | 5 | 20 | 3.0273 | 0 | 0 | 201.8095 | 0
QSFRPLCCB2 | QUADRUPOLE | 0.73 | 4 | 5 | 20 | -3.0273 | 0 | 0 | 207.8344 | 0
QSFRPLCCB1 | QUADRUPOLE | 0.73 | 4 | 5 | 20 | 3.0273 | 0 | 0 | 213.8593 | 0
QSFRPLCCB2 | QUADRUPOLE | 0.73 | 4 | 5 | 20 | -3.0273 | 0 | 0 | 219.8843 | 0
QCCB1_US2AE | QUADRUPOLE | 0.73 | 4 | 5 | 20 | 3.1416 | 0 | 0 | 223.7243 | 0
QCCB2_US2AE | QUADRUPOLE | 0.73 | 4 | 5 | 20 | -9.0915 | 0 | 0 | 227.1543 | 0
QCCB3_US2AE | QUADRUPOLE | 0.73 | 4 | 5 | 20 | 10.1324 | 0 | 0 | 229.3943 | 0
QCCB4_US2AE | QUADRUPOLE | 0.73 | 4 | 5 | 20 | -10.4416 | 0 | 0 | 231.7343 | 0
QSRM301 | QUADRUPOLE | 0.7 | 4 | 5 | 20 | 6.2191 | 0 | 0 | 233.0593 | 0
BXSR2L | RBEND | 2 | 4 | 5 | 20 | -0.32018 | 0.019197 | 0 | 234.5891 | 0.019199
IP_UPSTREAM$END | MARKER | 0 | 4 | 5 | 20 | 0 | 0.042234 | 0 | 235.6888 | 0.038397

## Sheet7
name, | kwrd, | l, |  |  |  | f, | x, | y, | z, | th
QFFB1_US | QUADRUPOLE | 0.7 | 3 | 4 | 8 | -43.4716 | 0 | 0 | 2.95 | 0
QFFB2_US | QUADRUPOLE | 0.9 | 4.5 | 5.5 | 11 | 41.8902 | 0 | 0 | 3.85 | 0
QFFB3_US | QUADRUPOLE | 0.5 | 4 | 5 | 11 | -28.5296 | 0 | 0 | 4.65 | 0
QBES6_US | QUADRUPOLE | 0.73 | 4 | 5 | 20 | 7.5453 | 0 | 0 | 8.265 | 0
QBES5_US | QUADRUPOLE | 0.73 | 4 | 5 | 20 | -15.3634 | 0 | 0 | 9.495 | 0
QBES4_US | QUADRUPOLE | 0.73 | 4 | 5 | 20 | 10.0279 | 0 | 0 | 10.455 | 0
QBES3_US | QUADRUPOLE | 0.73 | 4 | 5 | 20 | -7.0809 | 0 | 0 | 16.875 | 0
QBES2_US | QUADRUPOLE | 1.6 | 4 | 5 | 20 | 14.3302 | 0 | 0 | 19.8 | 0
QBES1_US | QUADRUPOLE | 0.73 | 4 | 5 | 20 | -26.2997 | 0 | 0 | 21.925 | 0
QCAV01 | QUADRUPOLE | 0.9 | 4 | 5 | 20 | -23.3088 | 0 | 0 | 26.07 | 0
QCAV02 | QUADRUPOLE | 1 | 4 | 5 | 20 | 24.2474 | 0 | 0 | 27.92 | 0
QCAV01 | QUADRUPOLE | 0.9 | 4 | 5 | 20 | -23.3088 | 0 | 0 | 29.77 | 0
QCAV01 | QUADRUPOLE | 0.9 | 4 | 5 | 20 | -23.3088 | 0 | 0 | 37.27 | 0
QCAV02 | QUADRUPOLE | 1 | 4 | 5 | 20 | 24.2474 | 0 | 0 | 39.12 | 0
QCAV01 | QUADRUPOLE | 0.9 | 4 | 5 | 20 | -23.3088 | 0 | 0 | 40.97 | 0
QCAV01 | QUADRUPOLE | 0.9 | 4 | 5 | 20 | -23.3088 | 0 | 0 | 48.47 | 0
QCAV02 | QUADRUPOLE | 1 | 4 | 5 | 20 | 24.2474 | 0 | 0 | 50.32 | 0
QCAV01 | QUADRUPOLE | 0.9 | 4 | 5 | 20 | -23.3088 | 0 | 0 | 52.17 | 0
QCAV01 | QUADRUPOLE | 0.9 | 4 | 5 | 20 | -23.3088 | 0 | 0 | 59.67 | 0
QCAV02 | QUADRUPOLE | 1 | 4 | 5 | 20 | 24.2474 | 0 | 0 | 61.52 | 0
QCAV01 | QUADRUPOLE | 0.9 | 4 | 5 | 20 | -23.3088 | 0 | 0 | 63.37 | 0
QCAV01 | QUADRUPOLE | 0.9 | 4 | 5 | 20 | -23.3088 | 0 | 0 | 70.87 | 0
QCAV02 | QUADRUPOLE | 1 | 4 | 5 | 20 | 24.2474 | 0 | 0 | 72.72 | 0
QCAV01 | QUADRUPOLE | 0.9 | 4 | 5 | 20 | -23.3088 | 0 | 0 | 74.57 | 0
QRF2TT1 | QUADRUPOLE | 0.73 | 4 | 5 | 20 | 4.9202 | 0 | 0 | 82.1798 | 0
QRF2TT2 | QUADRUPOLE | 0.73 | 4 | 5 | 20 | -13.9398 | 0 | 0 | 86.4347 | 0
QRF2TT3 | QUADRUPOLE | 0.73 | 4 | 5 | 20 | 12.6974 | 0 | 0 | 90.6895 | 0
QRF2TT4 | QUADRUPOLE | 0.73 | 4 | 5 | 20 | -10.6394 | 0 | 0 | 94.9444 | 0
QRF2TT5 | QUADRUPOLE | 0.73 | 4 | 5 | 20 | 5.9101 | 0 | 0 | 99.1992 | 0
QRF2TT6 | QUADRUPOLE | 0.73 | 4 | 5 | 20 | -9.3039 | 0 | 0 | 103.4541 | 0
QTT1 | QUADRUPOLE | 0.73 | 4 | 5 | 20 | 10.5304 | 0 | 0 | 107.7089 | 0
QTT2 | QUADRUPOLE | 0.73 | 4 | 5 | 20 | -7.9761 | 0 | 0 | 111.9638 | 0
QTT1 | QUADRUPOLE | 0.73 | 4 | 5 | 20 | 10.5304 | 0 | 0 | 116.2186 | 0
QTT2 | QUADRUPOLE | 0.73 | 4 | 5 | 20 | -7.9761 | 0 | 0 | 120.4734 | 0
QTT1 | QUADRUPOLE | 0.73 | 4 | 5 | 20 | 10.5304 | 0 | 0 | 124.7283 | 0
QTT2 | QUADRUPOLE | 0.73 | 4 | 5 | 20 | -7.9761 | 0 | 0 | 128.9831 | 0
QTT1 | QUADRUPOLE | 0.73 | 4 | 5 | 20 | 10.5304 | 0 | 0 | 133.238 | 0
QTT2 | QUADRUPOLE | 0.73 | 4 | 5 | 20 | -7.9761 | 0 | 0 | 137.4928 | 0
QTT1 | QUADRUPOLE | 0.73 | 4 | 5 | 20 | 10.5304 | 0 | 0 | 141.7477 | 0
QTT2 | QUADRUPOLE | 0.73 | 4 | 5 | 20 | -7.9761 | 0 | 0 | 146.0025 | 0
QTT2CC1 | QUADRUPOLE | 0.73 | 4 | 5 | 20 | -16.9994 | 0 | 0 | 148.4475 | 0
QTT2CC2 | QUADRUPOLE | 0.73 | 4 | 5 | 20 | 19.7006 | 0 | 0 | 150.15 | 0
QTT2CC3 | QUADRUPOLE | 0.73 | 4 | 5 | 20 | -14.2273 | 0 | 0 | 155.2525 | 0
QTT2CC4 | QUADRUPOLE | 0.73 | 4 | 5 | 20 | 2.6639 | 0 | 0 | 159.555 | 0
QSFRPLCCB1 | QUADRUPOLE | 0.73 | 4 | 5 | 20 | 6.0546 | 0 | 0 | 165.66 | 0
QSFRPLCCB2 | QUADRUPOLE | 0.73 | 4 | 5 | 20 | -6.0546 | 0 | 0 | 171.6849 | 0
QSFRPLCCB1 | QUADRUPOLE | 0.73 | 4 | 5 | 20 | 6.0546 | 0 | 0 | 177.7098 | 0
QSFRPLCCB2 | QUADRUPOLE | 0.73 | 4 | 5 | 20 | -6.0546 | 0 | 0 | 183.7347 | 0
QSFRPLCCB1 | QUADRUPOLE | 0.73 | 4 | 5 | 20 | 6.0546 | 0 | 0 | 189.7597 | 0
QSFRPLCCB2 | QUADRUPOLE | 0.73 | 4 | 5 | 20 | -6.0546 | 0 | 0 | 195.7846 | 0
QSFRPLCCB1 | QUADRUPOLE | 0.73 | 4 | 5 | 20 | 6.0546 | 0 | 0 | 201.8095 | 0
QSFRPLCCB2 | QUADRUPOLE | 0.73 | 4 | 5 | 20 | -6.0546 | 0 | 0 | 207.8344 | 0
QSFRPLCCB1 | QUADRUPOLE | 0.73 | 4 | 5 | 20 | 6.0546 | 0 | 0 | 213.8593 | 0
QSFRPLCCB2 | QUADRUPOLE | 0.73 | 4 | 5 | 20 | -6.0546 | 0 | 0 | 219.8843 | 0
QCCB1_US2AE | QUADRUPOLE | 0.73 | 4 | 5 | 20 | 6.2832 | 0 | 0 | 223.7243 | 0
QCCB2_US2AE | QUADRUPOLE | 0.73 | 4 | 5 | 20 | -18.183 | 0 | 0 | 227.1543 | 0
QCCB3_US2AE | QUADRUPOLE | 0.73 | 4 | 5 | 20 | 20.2648 | 0 | 0 | 229.3943 | 0
QCCB4_US2AE | QUADRUPOLE | 0.73 | 4 | 5 | 20 | -20.8833 | 0 | 0 | 231.7343 | 0
QSRM301 | QUADRUPOLE | 0.7 | 4 | 5 | 20 | 12.4383 | 0 | 0 | 233.0593 | 0
BXSR2L | RBEND | 2 | 4 | 5 | 20 | -0.64036 | 0.019197 | 0 | 234.5891 | 0.019199
IP_UPSTREAM$END | MARKER | 0 | 4 | 5 | 20 | 0 | 0.042234 | 0 | 235.6888 | 0.038397